## BOM_JLC-UZ_D_Voltage_3V3_5V(Def
Quantity | Comment | Designator | Manufacturer | Value | Description | Footprint | Voltage | Dielectric | Manufacturer Part Number | LCSC Part Number
11 | 100 nF | C1, C2, C3, C4, C5, C6, C7, C8, C9, C10, C11 | UZgen | 100 nF | Generic capacitor | C_0603_TE | 50V |  | UZgen_C_0603_100nF_50V_X7R
1 | 150060BS84000 | D1 | Wuerth Elektronik |  | WL-SMCW SMD Mono-color Chip LED Waterclear Blue | WL-SMCW_0603 |  |  | 150060BS84000 | C965807
3 | Littelfuse_PTC_1812 | F1, F2, F3 | Littelfuse | PTC, 1.1 A, 24V | POLYSWITCH RESETTABLE DEVICES | 1812_PTC_Polyfuse_Littelfuse | 24V |  | Littelfuse_PTC_1812 | C70119
1 | 1k | R1 | UZgen | 1k | Generic resistor | R_0603_TE |  |  | UZgen_R_0603_1k
4 | 10k | R2, R39, R40, R41 | UZgen | 10k | Generic resistor | R_0603_TE |  |  | UZgen_R_0603_10k
3 | 4k7 | R3, R4, R5 | UZgen | 4k7 | Generic resistor | R_0603_TE |  |  | UZgen_R_0603_4k7
2 | 100k | R6, R7 | UZgen | 100k | Generic resistor | R_0603_TE |  |  | UZgen_R_0603_100k
1 | 24k9 | R8 | Vishay | 24k9 | SMD resistor 1% | RES 0603_1608 |  |  | CRCW060324K9FKEA
31 | 39R | R9, R10, R11, R12, R13, R14, R15, R16, R17, R18, R19, R20, R21, R22, R23, R24, R25, R26, R27, R28, R29, R30, R31, R32, R33, R34, R35, R36, R37, R38, R42 | UZgen | 39R | Generic resistor | R_0603_TE |  |  | UZgen_R_0603_39R
30 | 5k1 | R43, R44, R45, R46, R47, R48, R49, R50, R51, R52, R53, R54, R55, R56, R57, R58, R59, R60, R61, R62, R63, R64, R65, R66, R67, R68, R69, R70, R71, R72 | UZgen | 5k1 | Generic resistor | R_0603_TE |  |  | UZgen_R_0603_5k1
1 | SS-3235S-L1 | S1 | XKB Connection | DPDT | 50mA Horizontal attachment DPDT 12V 12V 50mA 10,000 times Black SMD Slide Switches ROHS | SS-3235S-L1 |  |  | SS-3235S-L1 | C500055
1 | DSHP04TS-S | SW1 | XKB Connectivity | DIP-Switch | 04p, 1.27mm Pitch, Horizontal, HP Type, SMT, flat Actuator, black, with Tape, T&R | 416131160804 |  |  | DSHP04TS-S | C319050
2 | 5015 | TP2, TP4 | Keystone Electronics | SMD Testpoint | Circuit Board Hardware - PCB SM TEST POINT ON T&R - MINIATURE | FP-5015-MFG |  |  | 5015 | C5199798
1 | M24C02-WMN6TP | U1 | STMicroelectronics | M24C02-WMN6TP | 2Kbit I2C SOP-8 EEPROM ROHS | D0008A_N |  |  | M24C02-WMN6TP | C7562
4 | SN74LXC8T245PWR | U2, U3, U4, U5 | Texas Instruments | 1.1 - 5.5 V | 8-bit Dual-Supply Bus Transceiver with Configurable Level Shifting and 3-State Outputs | TSSOP-24 |  |  | SN74LXC8T245PWR | C4363995
1 | TPS3825-33 | U6 | Texas Instruments | TPS3825-33 | Supervisory Circuits 2.93V Monitor | SOT23-5_N |  |  | TPS3825-33DBVT | C131921
1 | TPS3825-50 | U7 | Texas Instruments | TPS3825-50 | Supervisory Circuits 4.55V Monitor | SOT23-5_N |  |  | TPS3825-50DBVT | C2066914 | C702195
1 | IPL1-115-01-L-D-RA-K | X2 | SAMTEC |  | Terminal Assembly, Double Row, Right Angle, Thru-Hole, 2.54 mm x 2.54 mm Pitch, 30 Pins | IPL1-115-01-XX-D-RA |  |  | IPL1-115-01-L-D-RA-K
1 | IPL1-120-01-L-D-RA-K | X3 | SAMTEC |  | Terminal Assembly, Double Row, Right Angle, Thru-Hole, 2.54 mm x 2.54 mm Pitch, 40 Pins | IPL1-120-01-XX-D-RA |  |  | IPL1-120-01-L-D-RA-K